## DD-BOM-REV1.0
DECKARD’S DREAM BILL OF MATERIALS REV 1.0.5
HARDWARE BOARD
VALUE | DESIGNATOR | QUANTITY |  | FOOTPRINT | NOTE | MOUSER PART #
15uF | C100, C101 | 2 |  | 5MM DIA / 2MM LS | ELECTROLYTHIC CAPACITOR | 598-156PUM035M
0.1uF | C1, C2, C3, C4, C5, C6, C7, C8, C9, C10, C11, C12, C13, C14, C15, C16, C17, C18, C19, C20, C21, C22, C23, C24, C25, C26, C27, C28, C29, C30, C31, C32, C33, C34, C35, C36, C37, C38, C39, C40, C41, C42, C43, C44, C45, C46, C47, C48, C49, C50, C51, C52, C53, C54, C55, C56, C57, C58, C59, C60, C61, C62, C63, C64, C65, C66, C67, C68, C69, C70, C71, C72, C73, C74, C75, C76, C77, C78, C79, C80, C81, C82, C83, C84, C86, C87, C88, C89, C92, C93, C94, C95, C96, C97, C98, C99, C102, C103, C104 | 99 |  | SMT 0805 | CERAMIC CAPACITOR | 581-08055C104K
CD4051 | IC2, IC3, IC5, IC6, IC8, IC9, IC11, IC12, IC14, IC15 | 10 |  | DIP16 | ANALOG MULTIPLEXER/DEMULTIPLEXER | 595-CD4051BE
74HC595 | IC4, IC7, IC10, IC13, IC16 | 5 |  | DIP16 | 8-BIT SHIFT REGISTER WITH 3-STATE OUTPUT REGISTER | 595-SN74HC595N
| PLD1 | 1 |  | PLD-10 | 2.54M PITCH 2X5 FEMALE HEADER | 517-929975-01-05-RK
| PLD2 | 1 |  | PLD-12 | 2.54M PITCH 2X6 FEMALE HEADER | 517-929975-01-06-RK
47K | R1, R2, R3, R4, R5, R11, R12, R13, R14, R19, R20 | 11 |  |  | 1/4W 1% RESISTOR | 271-47K-RC
10K | R6, R7, R8, R9, R10, R15, R16, R17, R18, R21, R22 | 11 |  |  | 1/4W 1% RESISTOR | 271-10K-RC
1K | R23, R24, R26, R27, R28, R29, R30, R31, R32, R33 | 10 |  |  | 1/4W 1% RESISTOR | 271-1K-RC
| SW1, SW2, SW3, SW4 | 4 |  |  | DPDT SLIDE SWITCH | 612-EG2201B
| SW5 | 1 |  |  | DP3T SLIDE SWITCH | 612-EG2301B
| 10-100K LINEAR | 51 |  |  | SLIDE POTENTIOMETER 30MM TRAVEL | 652-PTA30432015B104
| 10-100K LINEAR | 10 |  |  | SLIDE POTENTIOMETER 20MM TRAVEL | 652-PTA20432015CPB10
| 10-100K LINEAR | 9 |  |  | SLIDE POTENTIOMETER 20MM TRAVEL CENTER DETENT | 652-PTA2432215CPB104
| 10-100K LINEAR | 1 |  |  | 9MM METAL ROUND SHAFT POTENTIOMETER | http://smallbear-electronics.mybigcommerce.com/alpha-single-gang-9mm-right-angle-pc-mount/
| BT1, BT2, BT3, BT4, BT5 | 5 |  | 6x6MM | TACT SWITCH 15MM HEIGHT | http://www.ebay.com/itm/232190328351
| OLED | 1 |  |  | 0.96” I2C IIC SPI SERIAL 128X64 WHITE OLED DISPLAY | http://www.ebay.com/itm/172518846641
MAIN BOARD
VALUE | DESIGNATOR | QUANTITY |  | FOOTPRINT | NOTE | MOUSER PART #
| BREAKOUT | 1 |  | IDC-16 | 16 PIN IDC MALE HEADER | 571-1761681-6
330uF | C288, C289, C333, C338 | 4 |  | 10MM DIA / 5MM LS | ELECTROLYTHIC CAPACITOR | 667-ECA-1VM331
15uF | C1, C2, C3, C4, C5, C34, C35, C36, C86, C87, C88, C89, C282, C283, C339, C340 | 16 |  | 5MM DIA / 2MM LS | ELECTROLYTHIC CAPACITOR | 598-156PUM035M
0.1uF | C6, C11, C13, C14, C15, C16, C18, C19, C20, C21, C23, C24, C30, C33, C38, C40, C43, C50, C52, C55, C62, C64, C67, C74, C76, C79, C90, C91, C93, C95, C98, C102, C103, C107, C110, C111, C113, C115, C118, C123, C127, C128, C130, C131, C133, C135, C138, C145, C146, C148, C149, C151, C153, C156, C163, C164, C167, C169, C172, C185, C187, C190, C203, C205, C208, C221, C223, C226, C239, C241, C244, C250, C251, C253, C254, C257, C259, C262, C268, C269, C270, C271, C274, C275, C280, C281, C290, C291, C296, C297, C298, C299, C308, C309, C310, C311, C316, C317, C319, C320, C336, C337 | 102 |  | SMT 0805 | CERAMIC CAPACITOR | 581-08055C104K
4.7uF | C17, C39, C41, C42, C51, C53, C54, C63, C65, C66, C75, C77, C78, C94, C96, C97, C114, C116, C117, C134, C136, C137, C152, C154, C155, C168, C170, C171, C186, C188, C189, C204, C206, C207, C222, C224, C225, C240, C242, C243, C258, C260, C261 | 43 |  | 5MM LS | CERAMIC CAPACITOR | 810-FK26X7R1C475K
2.2uF | C7, C8, C108, C124 | 4 |  | 5MM LS | CERAMIC CAPACITOR | 810-FG28X5R1E225KRT6
1uF | C12, C334, C335 | 3 |  | 5MM LS | CERAMIC CAPACITOR | 810-FG28X5R1H105KRT0
0.47uF | C165, C166, C173, C174, C175, C176, C179, C180, C183, C184, C191, C192, C193, C194, C197, C198, C201, C202, C209, C210, C211, C212, C215, C216, C219, C220, C227, C228, C229, C230, C233, C234, C237, C238, C245, C246, C247, C248, C249, C252, C255, C256, C263, C264, C265, C266, C267 | 47 |  | 5MM LS | CERAMIC CAPACITOR | 810-FG26X7R1H474KNT6
0.01uF | C25, C32, C44, C45, C48, C49, C56, C57, C60, C61, C68, C69, C72, C73, C80, C81, C84 | 17 |  | 5MM LS | CERAMIC CAPACITOR | 810-FG28C0G1H103JNT6
560pF | C22, C292, C295, C300, C303, C304, C307, C312, C315, C318, C323, C325, C328 | 13 |  | 5MM LS | CERAMIC CAPACITOR | 810-FG28C0G1H561JNT0
100pF | C85, C92, C99, C100, C101, C104, C105, C106, C109, C112, C119, C120, C121, C122, C125, C126, C129, C132, C139, C140, C141, C142, C143, C144, C147, C150, C157, C158, C159, C160, C161, C162, C272, C273, C276, C277, C286, C287, C293, C294, C301, C302, C305, C306, C313, C314, C321, C322, C324, C326, C327, C331 | 52 |  | 5MM LS | CERAMIC CAPACITOR | 810-FG28C0G1H101JNT6
22pF | C9, C10 | 2 |  | 5MM LS | CERAMIC CAPACITOR | 810-FG28C0G1H220JNT6
1uF | C332, C341 | 2 |  | 5MM LS | FILM CAPACITOR | 80-R82DC4100AA60J
100nF | C29 | 1 |  | 5MM LS | FILM CAPACITOR | 80-R82EC3100DQ70J
1nF | C31 | 1 |  | 5MM LS | FILM CAPACITOR | 80-R82EC1100Z350J
BAT43 | D1, D2 | 2 |  | DO-35 | SMALL SIGNAL SCHOTTKY DIODE | 511-BAT43
STM32F405RGT6 | IC1 | 1 |  | LQFP64 | ARM CORTEX-M4 32 BIT MCU | PREINSTALLED
SST25VF040B | IC2 | 1 |  | SOIC8 | 4 MBIT SPI SERIAL FLASH | PREINSTALLED
MAX5134 | IC8, IC11, IC13, IC15 | 4 |  | TSSOP16 | QUAD 16 BIT VOLTAGE-OUTPUT DAC | PREINSTALLED
MAX5592 | IC17, IC21, IC24, IC27, IC30, IC33, IC36, IC39, IC42, IC45 | 10 |  | TSSOP28 | OCTAL 12 BIT VOLTAGE-OUTPUT DAC | PREINSTALLED
TPA152 | IC59 | 1 |  | SOIC8 | 75-mW STEREO AUDIO POWER AMPLIFIER | PREINSTALLED
CD4051 | IC3, IC4 | 2 |  | DIP16 | ANALOG MULTIPLEXER/DEMULTIPLEXER | 595-CD4051BE
TL072 | IC5, IC6, IC51, IC58 | 4 |  | DIP8 | DUAL OPERATIONAL AMPLIFIER | 595-TL072IP
PENTANOISE | IC7 | 1 |  | DIP8 | NOISE GENERATOR | http://electricdruid.net/product/pentanoise-noise-generator/
TL431 | IC9, IC18 | 2 |  | TO-92 | PRECISION PROGRAMMABLE REFERENCE | 595-TL431CLP
TL074 | IC19, IC20, IC22, IC23, IC25, IC26, IC28, IC29, IC43, IC44, IC46, IC47, IC48, IC50, IC52, IC54, IC56 | 17 |  | DIP14 | QUAD OPERATIONAL AMPLIFIER | 595-TL074CN
V2164 | IC53, IC55, IC57 | 3 |  | DIP16 | QUAD VOLTAGE CONTROLLED AMPLIFIER | https://www.thonk.co.uk/shop/coolaudio-v2164-all/
http://synthcube.com/cart/ddrm-60x-v2164-ic
TLV431 | IC61 | 1 |  | TO-92 | LOW-VOLTAGE ADJUSTABLE PRECISION SHUNT | 595-TLV431AILPR
PLD-10 | PBD1 | 1 |  | PBD-10 | 2.54M PITCH 2X5 MALE HEADER | 517-929836-01-05-RK
PLD-12 | PBD2 | 1 |  | PBD-12 | 2.54M PITCH 2X6 MALE HEADER | 517-929836-01-06-RK
IRLML2402 | Q1 | 1 |  | SOT23 | MOSFET | PREINSTALLED
120K | R188, R190 | 2 |  |  | 1/4W 1% RESISTOR | 271-120K-RC
100K | R21, R46, R48, R50, R52, R54, R56, R62, R63, R65, R67, R69, R71, R73, R77, R81, R82, R84, R86, R88, R90, R92, R94, R97, R98, R100, R102, R104, R106, R108, R110, R113, R114 | 33 |  |  | 1/4W 1% RESISTOR | 271-100K-RC
51K | R45, R47, R49, R51, R53, R55, R59, R60, R64, R66, R68, R70, R72, R75, R79, R80, R83, R85, R87, R89, R91, R93, R95, R96, R99, R101, R103, R105, R107, R109, R111, R112 | 32 |  |  | 1/4W 1% RESISTOR | 271-51K-RC
47K | R2 | 1 |  |  | 1/4W 1% RESISTOR | 271-47K-RC
30K | R165, R170, R175, R176, R177, R178, R179, R180, R181, R182, R183, R184, R185, R186, R187, R189, R191, R192, R193, R196, R197, R198, R199, R202, R203, R204, R205, R208, R210, R211, R214, R216, R217, R220, R221, R222, R223, R224, R225, R228, R229, R230, R231, R236, R237 | 45 |  |  | 1/4W 1% RESISTOR | 271-30K-RC
22K6 | R162, R167 | 2 |  |  | 1/4W 1% RESISTOR | 271-22.6K-RC
22K | R209, R215 | 2 |  |  | 1/4W 1% RESISTOR | 271-22K-RC
20K | R238, R239, R240, R242, R243, R245 | 6 |  |  | 1/4W 1% RESISTOR | 271-20K-RC
10K | R6, R7, R8, R9, R10, R11, R27, R32, R37, R42, R78, R163, R164, R166, R168, R169, R171 | 17 |  |  | 1/4W 1% RESISTOR | 271-10K-RC
5K6 | R20 | 1 |  |  | 1/4W 1% RESISTOR | 271-5.6K-RC
4K7 | R3, R4, R13 | 3 |  |  | 1/4W 1% RESISTOR | 271-4.7K-RC
2K | R74 | 1 |  |  | 1/4W 1% RESISTOR | 271-2K-RC
2K2 | R15 | 1 |  |  | 1/4W 1% RESISTOR | 271-2.2K-RC
1K3 | R76 | 1 |  |  | 1/4W 1% RESISTOR | 271-1.3K-RC
1K | R1, R12, R14, R22, R23, R24, R25, R26, R28, R29, R30, R31, R33, R34, R35, R36, R38, R39, R40, R41, R43, R44, R57, R58, R61, R115, R116, R117, R118, R119, R120, R121, R122, R123, R124, R125, R126, R127, R128, R129, R130, R131, R132, R133, R134, R135, R136, R137, R138, R139, R140, R141, R142, R143, R144, R145, R146, R147, R148, R149, R150, R151, R152, R153, R154, R155, R156, R157, R158, R159, R160, R161 | 72 |  |  | 1/4W 1% RESISTOR | 271-1K-RC
499R | R194, R195, R200, R201, R206, R207, R212, R213, R218, R219, R226, R227 | 12 |  |  | 1/4W 1% RESISTOR | 271-499-RC
100R | R241, R244 | 2 |  |  | 1/4W 1% RESISTOR | 271-100-RC
22R | R5 | 1 |  |  | 1/4W 1% RESISTOR | 271-22-RC
| STLINK | 1 |  | IDC-20 | 20 PIN IDC MALE HEADER | 571-1761681-7
1N5817 | Z1, Z2, Z3 | 3 |  | DO-35 | SCHOTTKY BARIER RECTIFIER | 511-1N5817
8MHz | ZQ1 | 1 |  | HC-49/US | AT-CUT CRYSTAL UNIT | 695-HC49US-8-U
| J1 | 1 |  |  | 1/4” STEREO JACK | 502-112BX
| POWER, VOICE1, VOICE2, VOICE3, VOICE4, VOICE5, VOICE6, VOICE7, VOICE8 | 9 |  | EDAC-44 | 44PIN EDGE CONNECTOR | http://www.ebay.com/itm/130486232450
VOICE BOARD
VALUE | DESIGNATOR | QTY (1 CARD) | QTY (8 CARDS) | FOOTPRINT | NOTE | MOUSER PART #
220uF | C1, C2, C3, C4 | 4 | 32 | 8MM DIA / 3.5 LS | ELECTROLYTHIC CAPACITOR | 667-ECA-1VM221
47uF | C11, C82 | 2 | 16 | 5MM DIA / 2MM LS | ELECTROLYTHIC CAPACITOR | 667-ECA-1CM470
1uF | C30, C31, C42, C77, C97, C98, C109, C142 | 8 | 64 | 5MM DIA / 2MM LS | ELECTROLYTHIC NON-POLARIZED CAPACITOR | 647-UVP1H010MDD1TD
0.1uF | C5, C6, C7, C8, C12, C13, C16, C18, C20, C21, C22, C23, C24, C25, C26, C27, C35, C37, C40, C41, C46, C47, C49, C50, C55, C56, C57, C58, C60, C61, C71, C72, C73, C74, C83, C84, C87, C89, C91, C92, C93, C94, C102, C104, C107, C108, C113, C114, C116, C117, C122, C123, C125, C126, C136, C137, C138, C139 | 58 | 464 | SMT 0805 | CERAMIC CAPACITOR | 581-08055C104K
0.01uF | C9, C10, C19, C80, C81, C90 | 6 | 48 | 5MM LS | CERAMIC CAPACITOR | 810-FG28C0G1H103JNT6
1000pF | C14, C15, C17, C85, C86, C88 | 6 | 48 | 5MM LS | CERAMIC CAPACITOR | 810-FG28C0G1H102JNT6
560pF | C33, C34, C36, C44, C45, C48, C51, C54, C62, C66, C67, C70, C75, C79, C100, C101, C103, C111, C112, C115, C118, C121, C127, C131, C132, C135, C140, C144 | 28 | 224 | 5MM LS | CERAMIC CAPACITOR | 810-FG28C0G1H561JNT0
180pF | C32, C43, C99, C110 | 4 | 32 | 5MM LS | CERAMIC CAPACITOR | 810-FG28C0G1H181JNT6
100pF | C52, C53, C59, C63, C64, C65, C68, C69, C76, C78, C119, C120, C124, C128, C129, C130, C133, C134, C141, C143 | 20 | 160 | 5MM LS | CERAMIC CAPACITOR | 810-FG28C0G1H101JNT6
1.5nF | C28, C29, C38, C39, C95, C96, C105, C106 | 8 | 64 | 5MM LS | FILM CAPACITOR | 80-R82EC1150AA50J
CEM3340 | IC1, IC16 | 2 | 16 | DIP16 | VOLTAGE CONTROLLED OSCILLATOR | https://www.thonk.co.uk/shop/curtis-cem3340-ic-vco-chip/
http://synthcube.com/cart/ddrm-onchip-cem3340-x-17
TL074 | IC2, IC6, IC7, IC12, IC14, IC17, IC19, IC20, IC25, IC26 | 10 | 80 | DIP14 | QUAD OPERATIONAL AMPLIFIER | 595-TL074CN
74LS74 | IC3 | 1 | 8 | DIP14 | POSITIVE EDGE TRIGGERED FLIP FLOP | 595-SN74LS74AN
DG403 | IC4 | 1 | 8 | DIP16 | SPDT CMOS ANALOG SWITCH | 781-DG403DJ-E3
DG202 | IC5 | 1 | 8 | DIP16 | SPST CMOS ANALOG SWITCH | 781-DG202BDJ-E3
TL072 | IC8, IC11, IC21, IC24 | 4 | 32 | DIP8 | DUAL OPERATIONAL AMPLIFIER | 595-TL072IP
V2164 | IC9, IC10, IC13, IC15, IC22, IC23, IC27 | 7 | 56 | DIP16 | QUAD VOLTAGE CONTROLLED AMPLIFIER | https://www.thonk.co.uk/shop/coolaudio-v2164-all/
http://synthcube.com/cart/ddrm-60x-v2164-ic
2N3904 | Q1, Q2, Q3, Q4 | 4 | 32 | TO-92 | NPN TRANSISTOR | 610-2N3904
4M7 | R52, R53, R67, R68, R158, R159, R173, R174 | 8 | 64 |  | 1/4W 1% RESISTOR | 603-MFR-25FRF52-4M7
1M5 | R5, R111 | 2 | 16 |  | 1/4W 1% RESISTOR | 271-1.5M-RC
1M2 | R60, R74, R166, R180 | 4 | 32 |  | 1/4W 1% RESISTOR | 603-MFR-25FRF52-1M2
1M | R37, R143 | 2 | 16 |  | 1/4W 1% RESISTOR | 271-1.0M-RC
300K | R6, R112 | 2 | 16 |  | 1/4W 1% RESISTOR | 271-300K-RC
150K | R56, R59, R61, R69, R162, R165, R167, R175 | 8 | 64 |  | 1/4W 1% RESISTOR | 271-150K-RC
120K | R88, R194 | 2 | 16 |  | 1/4W 1% RESISTOR | 271-120K-RC
107K | R24, R130 | 2 | 16 |  | 1/4W 1% RESISTOR | 271-107K-RC
100K | R18, R28, R41, R43, R44, R46, R48, R49, R124, R134, R147, R149, R150, R152, R154, R155 | 16 | 128 |  | 1/4W 1% RESISTOR | 271-100K-RC
73K2 | R19, R125 | 2 | 16 |  | 1/4W 1% RESISTOR | 271-73.2K-RC
47K | R1, R17, R107, R123 | 4 | 32 |  | 1/4W 1% RESISTOR | 271-47K-RC
33K | R50, R51, R54, R55, R62, R64, R65, R66, R70, R71, R75, R77, R156, R157, R160, R161, R168, R170, R171, R172, R176, R177, R181, R183 | 24 | 192 |  | 1/4W 1% RESISTOR | 271-33K-RC
31K6 | R25, R131 | 2 | 16 |  | 1/4W 1% RESISTOR | 603-MFR-25FRF52-31K6
30K | R16, R78, R81, R83, R84, R85, R86, R90, R91, R92, R93, R95, R98, R99, R100, R101, R104, R105, R106, R122, R184, R187, R189, R190, R191, R192, R196, R197, R198, R199, R201, R204, R205, R206, R207, R210, R211, R212 | 38 | 304 |  | 1/4W 1% RESISTOR | 271-30K-RC
28K7 | R32, R138 | 2 | 16 |  | 1/4W 1% RESISTOR | 271-28.7K-RC
24K9 | R20, R21, R126, R127 | 4 | 32 |  | 1/4W 1% RESISTOR | 271-24.9K-RC
15K | R94, R200 | 2 | 16 |  | 1/4W 1% RESISTOR | 271-15K-RC
12K | R42, R47, R148, R153 | 4 | 32 |  | 1/4W 1% RESISTOR | 271-12K-RC
10K | R2, R3, R4, R9, R11, R22, R23, R26, R27, R34, R38, R108, R109, R110, R115, R117, R128, R129, R132, R133, R140, R144 | 22 | 176 |  | 1/4W 1% RESISTOR | 271-10K-RC
8K2 | R82, R188 | 2 | 16 |  | 1/4W 1% RESISTOR | 271-8.2K-RC
5K6 | R33, R139 | 2 | 16 |  | 1/4W 1% RESISTOR | 271-5.6K-RC
4K99 | R30, R136 | 2 | 16 |  | 1/4W 1% RESISTOR | 271-4.99K-RC
3K6 | R29, R135 | 2 | 16 |  | 1/4W 1% RESISTOR | 271-3.6K-RC
2K49 | R10, R116 | 2 | 16 |  | 1/4W 1% RESISTOR | 271-2.49K-RC
2K2 | R13, R14, R119, R120 | 4 | 32 |  | 1/4W 1% RESISTOR | 271-2.2K-RC
2K | R36, R142 | 2 | 16 |  | 1/4W 1% RESISTOR | 271-2K-RC
1K8 | R35, R141 | 2 | 16 |  | 1/4W 1% RESISTOR | 271-1.8K-RC
1K | R12, R31, R118, R137 | 4 | 32 |  | 1/4W 1% RESISTOR | 271-1K-RC
820R | R39, R145 | 2 | 16 |  | 1/4W 1% RESISTOR | 271-820-RC
499R | R57, R58, R63, R72, R73, R76, R79, R80, R87, R89, R96, R97, R102, R103, R163, R164, R169, R178, R179, R182, R185, R186, R193, R195, R202, R203, R208, R209 | 28 | 224 |  | 1/4W 1% RESISTOR | 271-499-RC
470R | R7, R8, R113, R114 | 4 | 32 |  | 1/4W 1% RESISTOR | 271-470-RC
390R | R15, R121 | 2 | 16 |  | 1/4W 1% RESISTOR | 271-390-RC
1N5221 | Z1, Z2, Z4, Z5, Z9, Z10, Z12, Z13 | 8 | 64 | DO-35 | ZENER DIODE 2.4V | 78-1N5221B
1N5817 | Z3, Z6, Z7, Z8, Z11, Z14, Z15 | 7 | 56 | DO-35 | SCHOTTKY BARIER RECTIFIER | 511-1N5817
PSU BOARD
VALUE | DESIGNATOR | QUANTITY |  | FOOTPRINT | NOTE | MOUSER PART #
330uF | C10 | 1 |  | 10MM DIA / 5MM LS | ELECTROLYTHIC CAPACITOR | 667-ECA-1VM331
100uF | C9, C11, C12, C13, C14, C16 | 6 |  | 8MM DIA /3.5 LS | ELECTROLYTHIC CAPACITOR | 667-EEU-FM1H101
0.1uF | C1, C2, C3, C4, C6, C7, C8 | 7 |  | 5MM LS | CERAMIC CAPACITOR | 581-SA105E104Z
CINCON CHB75 | CINCON +12V, CINCON -12V | 2 |  |  | 12V DC-DC CONVERTER | 418-CHB75-12S12
|  | 2 |  |  | HEAT SINK | 418-M-C092
|  | 2 |  |  | THERMAL PAD | 418-G6135041091
| FUSE | 1 |  |  | FUSE HOLDER | 534-4527
|  | 1 |  |  | FUSE HOLDER COVER | 534-4527C
5A |  | 1 |  |  | 5A FUSE | 576-0218005.MXP
| GND | 1 |  |  | TEST POINT | 534-5123
R-78E5.0-0.5 | IC1 | 1 |  |  | 5V 0.5A VOLTAGE REGULATOR | 919-R-78E5.0-0.5
R-78E3.3-0.5 | IC2 | 1 |  |  | 3.3V VOLTAGE REGULATOR | 919-R-78E3.3-0.5
LM7905 | IC3 | 1 |  | TO-220 | -5V VOLTAGE REGULATOR | 512-LM7905CT
R-78E5.0-1.0 | IC4 | 1 |  |  | 5V 1A VOLTAGE REGULATOR | 919-R-78E5.0-1.0
68uH | L1 | 1 |  |  | INDUCTOR | 542-5900-680-RC
| LED1, LED2, LED3, LED4, LED6, LED7 | 6 |  |  | 3MM LED | 604-WP710A10SRD/E
MTA-2 | POWER | 1 |  | MTA-156 | 2PIN HEADER | 5716404452
1K | R2, R3 | 2 |  |  | 1/4W 1% RESISTOR | 271-1K-RC
300R | R4, R6, R7 | 3 |  |  | 1/4W 1% RESISTOR | 271-300-RC
130R | R8 | 1 |  |  | 1/4W 1% RESISTOR | 271-130-RC
1R | R1 | 1 |  |  | 1/4W 1% RESISTOR | 660-MF1/4DC1R00F
OUTPUT BOARD
VALUE | DESIGNATOR | QUANTITY |  | FOOTPRINT | NOTE | MOUSER PART #
| BREAKOUT | 1 |  |  | 16 PIN IDC MALE HEADER | 571-1761681-6
15uF | C1, C2 | 2 |  | 5MM DIA / 2MM PITCH | ELECTROLYTHIC CAPACITOR | 598-156PUM035M
100uF | C3 | 1 |  | 5MM DIA / 2MM PITCH | ELECTROLYTHIC CAPACITOR | 667-ECE-A0JKA101I
0.1uF | C4, C5, C6 | 3 |  | SMT 0805 | CERAMIC CAPACITOR | 581-08055C104K
1N914 | D1 | 1 |  | DO-35 | DIODE | 512-1N914
| DC | 1 |  |  | 2.5MM DC JACK | 502-RAPC712X
| EXPANSION, MIDI IN, MIDI THRU | 3 |  |  | 5 PIN DIN CONNECTOR | 502-57PC5F
MTA-2 | FAN | 1 |  | MTA-100 | 2PIN HEADER | 571-6404562
6N138 | IC1 | 1 |  | DIP8 | HIGH SPEED OPTOCOUPLER | 782-6N138
STMPS2171MTR | IC2 | 1 |  | SOIC8 | SINGLE CHANNEL POWER SWITCH | 511-STMPS2171MTR
74HC14 | IC3 | 1 |  | DIP14 | HEX SCHMITT-TRIGGER INVERTER | 595-SN74HC14N
CD4066 | IC4 | 1 |  | DIP14 | QUADBILATERAL SWITCH | 595-CD4066BE
| J1, J2 | 2 |  |  | RIGHT-ANGLED 1/4” JACK | 502-RN112BPC
| LED1 | 1 |  |  | 3MM LED | 604-WP710A10SRD/E
10-100K LINEAR | POT1 | 1 |  |  | ANGLED POTENTIOMETER | 858-P090L01T15BR10K
MTA-2 | POWER | 1 |  | MTA-15 | 2PIN HEADER | 5716404452
47K | R6 | 1 |  |  | 1/4W 1% RESISTOR | 271-47K-RC
10K | R5 | 1 |  |  | 1/4W 1% RESISTOR | 271-10K-RC
1K | R7 | 1 |  |  | 1/4W 1% RESISTOR | 271-1K-RC
680R | R1 | 1 |  |  | 1/4W 1% RESISTOR | 271-680-RC
330R | R10 | 1 |  |  | 1/4W 1% RESISTOR | 271-330-RC
270R | R8 | 1 |  |  | 1/4W 1% RESISTOR | 271-270-RC
22R | R3, R4 | 2 |  |  | 1/4W 1% RESISTOR | 271-22-RC
220R | R9, R11, R12 | 3 |  |  | 1/4W 1% RESISTOR | 271-220-RC
0R | R2 | 1 |  |  | 1/4W 1% RESISTOR | 603-MFR-25FRF52-0R
| USB | 1 |  |  | USB JACK | 538-67068-9000
MISC
|  | QUANTITY |  |  | NOTE | MOUSER PART #
|  | 1 |  |  | POWER SWITCH | 611-DM22J12S205Q
|  | 1 |  |  | PSU BRICK | 418-TRH70A12012E01VI
|  | 1 |  |  | HEAT SHRINK TUBE | 5174-13161
|  | 2 |  |  | MTA-156 2 PIN FEMALE HEADER | 571-3-640427-2
|  | 2 |  |  | MTA-156 2 PIN DUST COVER | 571-640551-2
|  | 1 |  |  | MTA-100 2 PIN FEMALE HEADER | 571-3-640441-2
|  | 1 |  |  | MTA-100 2 PIN DUST COVER | 571-6405502
|  | 1 |  |  | COOLING FAN | CFM-5010-03-10
|  | 38 |  |  | DIP8 SOCKETS | http://www.ebay.com/itm/291623258279
|  | 1 |  |  | ST LINK PROGRAMMER | 511-ST-LINK/V2
|  | 107 |  |  | DIP14 SOCKETS | http://www.ebay.com/itm/291623283588
|  | 52 |  |  | DIP16 SOCKETS | http://www.ebay.com/itm/291623284651
|  | 5 |  |  | RED SLIDER CAP | http://www.microminiatures.co.uk/acatalog/Toggle_Switch_Covers.html
|  | 17 |  |  | GREEN SLIDER CAP
|  | 18 |  |  | BLACK SLIDER CAP
|  | 4 |  |  | YELLOW SLIDER CAP
|  | 15 |  |  | GREY SLIDER CAP
|  | 11 |  |  | WHITE SLIDER CAP
|  | 1 |  |  | FRONT PANEL | http://siddarthianinnovations.bigcartel.com/product/deckards-dream-pre-order-front-panel-and-rack-case
|  | 1 |  |  | RACK CASE
|  | 1 |  |  | SCREEN BEZEL
|  | 15 |  |  | M3x10MM BLACK PAN HEAD SCREW
|  | 1 |  |  | M3 NUT
|  | 8 |  |  | M2 4MM BLACK PAN HEAD SCREW | http://www.ebay.com/itm/172315654876
|  | 30 |  |  | M2.5 6MM BLACK PAN HEAD SCREW | http://www.ebay.com/itm/172315654876
|  | 4 |  |  | M4 20MM BLACK PAN HEAD SCREW | http://www.ebay.com/itm/172123917835
|  | 4 |  |  | M4 NUT | http://www.ebay.com/itm/182569695932
|  | 11 |  |  | M2.5 MF 10MM STANDOFF | http://www.ebay.com/itm/182032209223
|  | 11 |  |  | M2.5 FF 12MM STANDOFF | http://www.ebay.com/itm/272117201039
|  | 4 |  |  | M2 FF 5MM STANDOFF | http://www.ebay.com/itm/162165536019
|  | 4 |  |  | M2.5 MF 25MM STANDOFF | http://www.ebay.com/itm/191635004246
|  | 10 |  |  | M2.5 MF 20MM STANOFF | http://www.ebay.com/itm/191635004246
|  | 2 |  |  | M2.5 FF 25MM STANOFF | http://www.ebay.com/itm/191634998627
|  | 1 |  |  | 16 PIN RIBBON CABLE | http://www.ebay.com/itm/191746923139
|  | 1 |  |  | 20 AWG WIRE | http://www.ebay.com/itm/371367212983
|  | 1 |  |  | KNOB | http://smallbear-electronics.mybigcommerce.com/aluminum-black-knurled-white-index-large/
|  | 4 |  |  | COOLING FAN RUBBER MOUNT SCREWS | http://www.ebay.com/itm/272684561646
|  | 1 |  |  | USB A TO USB B ADAPTER | http://www.ebay.com/itm/112205278525
|  | 1 |  |  | EPOXY GLUE
UPDATE LOG
REV1.0.5 ADDED USB A TO USB B ADAPTER
REV1.0.4 CORRECTED 30K MOUSER PART # IN A VOICE CARD
REV1.0.3 CHANGED HEAT SINK QUANTITY, C3 ON OUTPUT BOARD IS 100uF NOW
REV1.0.2: ADDED ST LINK PROGRAMMER
© BLACK CORPORATION G.K. – 2017 – ALL RIGHTS RESERVED.